## IOSheet
Rolling Machine Inputs/Outputs 3/1/2025
| CARD PORT # | IN-PROGRAM LABEL |  | Description
INPUTS | X0 | I_Motors_Off_PB | -24V COM NPN | ROLLERS AND PIN WHEEL OFF
| X1 | I_Motor_OL_Fault |  | MOTOR OVERLOAD FAULT
| X2 | I_Pin_Wheel_Auto_PB |  | PIN WHEEL IN CW AUTO START
| X3 | I_Pin_Wheel_Reverse_PB |  | PIN WHEEL IN CCW
| X4 | I_Rollers_On_PB |  | ROLLERS ON
| X5 | I_Counter |  | COUNTER INPUT
| X6 | I_Feed_Rail_Full_Prox |  | FEED RAIL FULL
| X7 | I_Bushing_Not_Ejected_Prox |  | BUSHING NOT EJECTED
| X10 | I_Bushings_Available_Prox |  | BUSHINGS AVAILABLE
| X11 | I_Pin_Wheel_Pulse |  | PIN WHEEL ROTATING PULSE
| X12 | I_Vert_Cyl_Ext_Prox |  | VERTICAL EXTENDED
| X13 | I_Vert_Cyl_Ret_Prox |  | VERTICAL CYLINDER RETRACTED
| X14 | I_Hor_Cyl_Ext_Prox |  | HORIZONTAL EXTENDED
| X15 | I_Hor_Cyl_Ret_Prox |  | HORIZONTAL RETRACTED
| X16 | I_Push_Cyl_Ret_Prox |  | PUSHER RETRACTED
| X17 | I_Push_Cyl_Ext_Prox |  | PUSHER EXTENDED
| X20 | I_Single_Step_PB | -24V COM NPN | SINGLE STEP
| X21 | I_Auto_PB |  | AUTOMATIC
| X22 | I_Home_PB |  | START PB
| X23 | I_E_Stop_Ok |  | E-STOP OK
X24
X25
X26
X27
X30
X31
X32
X33
X34
X35
X36
X37
| CARD PORT # | WIRE LABEL |  | Description
OUTPUTS | Y0 | O_Pin_Wheel_CW | -24V COM NPN | PIN WHEEL CW (1K1)
| Y1 | O_Pin_Wheel_CCW |  | PIN WHEEL CCW (1K2)
| Y2 | O_Rollers_On |  | ROLLERS ON (1K3)
Y3
| Y4 | O_Feed_Bowl_On |  | FEED BOWL ON (1K6)
| Y5 | O_New_Box_Request |  | PARTS BIN FEED SIGNAL (1K7)
Y6
Y7
| Y10 | O_Hor_Cyl_Ret |  | HORIZONTAL CYLINDER RETRACT (8Y1)
| Y11 | O_Vert_Cyl_Ext |  | VERTICAL CYLINDER RETRACT (8Y2)
| Y12 | O_Pusher_Cyl_Ext |  | PUSHER CYLINDER EXTEND (8Y3)
| Y13 | O_Machine_In_Home_Pos |  | MACHINE IN HOME POSITION (8H1)
Y14
Y15
Y16
Y17
Y20
Y21
Y22
Y23
Y24
Y25
Y26
Y27
Y30
Y31
Y32
Y33
Y34
Y35
Y36
Y37